## Table 1
Container Boiler Houses (CBH)
Equipment of Municipal Enterprise “Kharkiv Heat Networks” |  |  |  |  | Equipment for connecting through gas distribution networks |  |  | Equipment for connecting through power distribution networks
No. | Description | Address | Capacity (MW) | Quantity (pcs.) | Gas meter size* | Metering unit* | Gas pressure regulating cabinet (GPRC)* | Power equipment and cable products*
1 | CBH package | CBH No. 1 | 8 | 1 | S3F Delta G-400 DN150 (1:160) min 4 max 650 | Gas metering cabinet | GPRC - 9/15 - 2L - 100x150 - 3/3 MBN-QA DN65х100 PN16 + OS/66-AP | Power cables “ААБл 1 4х120” 0,2 km; panel equipment “ЩО-90” — 2 pcs.; power transformer - 6/0,4 кV 1 МВА
2 | CBH package | CBH No. 2 | 0.6 | 1 | Delta Compact G-40 DN50 (1:200) min 0,3 max 65 | Gas metering cabinet | GPRC - 4/4 - 2L - 40x50 - 3/3 S21 MP 1" x 1 1/2" | Power cables “ААБл 1 4х120” 0,2 km; panel equipment “ЩО-90” — 2 pcs.; power transformer - 6/0,4 кV 1 МВА
3 | CBH package | CBH No. 3 | 6 | 1 | S3F Delta G-400 DN150 (1:160) min 4 max 650 | Gas metering cabinet | GPRC - 8/13 - 2L - 80x125 - 3/3 MBN-QA DN65х100 PN16 + OS/66-AP | Power cables “ААБл 1 4х120” 0,2 km; panel equipment “ЩО-90” — 2 pcs.; power transformer - 6/0,4 кV 1 МВА
4 | CBH package | CBH No. 4 | 4.2 | 1 | G-250 Delta2100 G-250 DN100 (1:160) min 2,5 max 4000 | Gas metering cabinet | GPRC - 7/10 - 2L - 65x100 - 3/3 MBN-QA DN50х100 PN16 + OS/66-AP | Power cables “ААБл 1 4х120” 0,2 km; panel equipment “ЩО-90” — 2 pcs.;
5 | CBH package | CBH No. 5 | 2.2 | 1 | G-100 ± Delta SE G-100 DN80 (1:200) min 0.8 max 160 | Gas metering cabinet | GPRC - 5/5 - 2L - 50x65 - 3/3 А/149-АР DN50 РN16 + OS/66-AP | Power cables “ААБл 1 4х120” 0,2 km; panel equipment “ЩО-90” — 2 pcs.;
6 | CBH package | CBH No. 6 | 1 | 1 | G-65 Delta SE G-65 DN50 (1:200) min 0.5 max 100 | Gas metering cabinet | GPRC - 5/5 - 2L - 50x65 - 3/3 А/149-АР DN50 РN16 + OS/66-AP | Power cables “ААБл 1 4х120” 0,2 km; panel equipment “ЩО-90” — 1 pc.;
7 | CBH package | CBH No. 7 | 1.6 | 1 | G-100 Delta SE G-100 DN80 (1:200) min 0.8 max 160 | Gas metering cabinet | GPRC - 5/5 - 2L - 50x65 - 3/3 А/149-АР DN50 РN16 + OS/66-AP | Power cables “ААБл 1 4х120” 0,2 km; panel equipment “ЩО-90” — 2 pcs.;
8 | CBH package | CBH No. 8 | 0.6 | 1 | Delta Compact G-40 DN50 (1:200) min 0,3 max 65 | Gas metering cabinet | GPRC - 4/4 - 2L - 40x50 - 3/3 S21 MP 1" x 1 1/2" | Power cables “ААБл 1 4х120” 0,2 km; panel equipment “ЩО-90” — 1 pc.;
9 | CBH package | CBH No. 9 | 0.1 | 1 | G-10 DN50 Delta Compact (1:50) min 0,3 max 16 | Gas metering cabinet | GPRC - 2/2 - 2L - 25x32 - 3/3 HP 100B AP/B 1"x1" Rp | Power cables “ААБл 1 4х120” 0,2 km; panel equipment “ЩО-90” — 2 pcs.;
10 | CBH package | CBH No. 10 | 3 | 1 | РД+G-10на нт | Gas metering cabinet | GPRC с FE25 and G10 | Power cables “ААБл 1 4х120” 0,2 km; panel equipment “ЩО-90” — 2 pcs.;
10 | CBH package | CBH No. 11 | 1.5 | 1 | G-160 Delta SE G-160 DN80 (1:200) min 1.3 max 250 | Gas metering cabinet | GPRC - 6/8 - 2L - 65x80 - 3/3 MBN-QA DN40х80 PN16 + OS/66-AP | Power cables “ААБл 1 4х120” 0,2 km; panel equipment “ЩО-90” — 2 pcs.; power transformer - 6/0,4 кV 1 МВА
11 | CBH package | CBH No. 12 | 0.6 | 1 | G-100 Delta SE G-100 DN80 (1:200) min 0.8 max 160 | Gas metering cabinet | GPRC - 5/5 - 2L - 50x65 - 3/3 А/149-АР DN50 РN16 + OS/66-AP | Power cables “ААБл 1 4х120” 0,2 km; panel equipment “ЩО-90” — 2 pcs.; power transformer - 6/0,4 кV 1 МВА
12 | CBH package | CBH No. 13 | 0.2 | 1 | Delta Compact G-40 DN50 (1:200) min 0,3 max 65 | Gas metering cabinet | GPRC - 4/4 - 2L - 40x50 - 3/3 S21 MP 1" x 1 1/2" | Power cables “ААБл 1 4х120” 0,2 km; panel equipment “ЩО-90” — 2 pcs.;
13 | CBH package | CBH No. 14 | 0.6 | 1 | G-16 ± Delta Compact G-16 DN50 (1:100) min 0,25 max 25 | Gas metering cabinet | GPRC - 2/2 - 2L - 25x32 - 3/0,05 S7 - 50 BP | Power cables “ААБл 1 4х120” 0,2 km; panel equipment “ЩО-90” — 2 pcs.;
14 | CBH package | CBH No. 15 | 4 | 1 | Delta Compact G-40 DN50 (1:200) min 0,3 max 65 | Gas metering cabinet | GPRC - 4/4 - 2L - 40x50 - 3/3 S21 MP 1" x 1 1/2" | Power cables “ААБл 1 4х120” 0,2 km; panel equipment “ЩО-90” — 2 pcs.;
15 | CBH package | CBH No. 16 | 12 | 1 | G-250 Delta2100 G-250 DN100 (1:160) min 2,5 max 4000 | Gas metering cabinet | GPRC - 7/10 - 2L - 65x100 - 3/3 MBN-QA DN50х100 PN16 + OS/66-AP | Power cables “ААБл 1 4х120” 0,2 km; panel equipment “ЩО-90” — 2 pcs.;
16 | CBH package | CBH No. 17 | 12 | 1 | G-650 S3F Delta G-650 DN150 (1:200) min 5 max 1000 | Gas metering cabinet | GPRC - 10/16 - 2L - 150x200 - 3/3 MBN-QA DN80х150 PN16 + OS/66-AP | Power cables “ААБл 1 4х120” 0,2 km; panel equipment “ЩО-90” — 2 pcs.;
17 | CBH package | CBH No. 18 | 12 | 1 | S3F Delta G-400 DN150 (1:160) min 4 max 650 | Gas metering cabinet | GPRC - 10/16 - 2L - 150x200 - 6/3 MBN-QA DN65х100 PN16 + OS/66-AP | Power cables “ААБл 1 4х120” 0,2 km; panel equipment “ЩО-90” — 2 pcs.;
18 | CBH package | CBH No. 19 | 12 | 1 | S3F Delta G-400 DN150 (1:160) min 4 max 651 | Gas metering cabinet | GPRC - 10/16 - 2L - 150x200 - 6/3 MBN-QA DN65х100 PN16 + OS/66-AP | Power cables “ААБл 1 4х120” 0,2 km; panel equipment “ЩО-90” — 2 pcs.;
19 | CBH package | CBH No. 19 | 12 | 1 | G-650 S3F Delta G-650 DN150 (1:200) min 5 max 1000 | Gas metering cabinet | GPRC - 10/16 - 2L - 150x200 - 3/3 MBN-QA DN80х150 PN16 + OS/66-AP | Power cables “ААБл 1 4х120” 0,2 km; panel equipment “ЩО-90” — 2 pcs.;
20 | CBH package | CBH No. 20 | 24 | 1 | G-1600 Flowsic 600 G-1600* DN200 (1:80) min 32 max 2500 | Gas metering cabinet | GPRC - 11/17 - 2L - 200x250 - 3/3 REVAL 182/G DN100 PN16 + 201/A + SA-91 | Power cables “ААБл 1 4х120” 0,2 km; panel equipment “ЩО-90” — 2 pcs.; power transformer - 10/0,4 кV 1 МВА
21 | CBH package | CBH No. 21 | 24 | 1 | G-1600 Flowsic 600 G-1600* DN200 (1:80) min 32 max 2500 | Gas metering cabinet | GPRC - 11/17 - 2L - 200x250 - 3/3 REVAL 182/G DN100 PN16 + 201/A + SA-92 | Power cables “ААБл 1 4х120” 0,2 km; panel equipment “ЩО-90” — 2 pcs.; power transformer - 10/0,4 кV 1 МВА
22 | CBH package | CBH No. 22 | 24 | 1 | G-1600 Flowsic 600 G-1600* DN200 (1:80) min 32 max 2500 | Gas metering cabinet | GPRC - 11/17 - 2L - 200x250 - 3/3 REVAL 182/G DN100 PN16 + 201/A + SA-93 | Power cables “ААБл 1 4х120” 0,2 km; panel equipment “ЩО-90” — 2 pcs.; power transformer - 10/0,4 кV 1 МВА
23 | CBH package | CBH No. 23 | 24 | 1 | G-1600 Flowsic 600 G-1600* DN200 (1:80) min 32 max 2500 | Gas metering cabinet | GPRC - 11/17 - 2L - 200x250 - 3/3 REVAL 182/G DN100 PN16 + 201/A + SA-94 | Power cables “ААБл 1 4х120” 0,2 km; panel equipment “ЩО-90” — 2 pcs.; power transformer - 10/0,4 кV 1 МВА
24 | CBH package | CBH No. 24 | 8 | 1 | S3F Delta G-400 DN150 (1:160) min 4 max 650 | Gas metering cabinet | GPRC - 9/15 - 2L - 100x150 - 3/3 MBN-QA DN65х100 PN16 + OS/66-AP | Power cables “ААБл 1 4х120” 0,2 km; panel equipment “ЩО-90” — 2 pcs.;
25 | CBH package | CBH No. 25 | 8 | 1 | S3F Delta G-400 DN150 (1:160) min 4 max 650 | Gas metering cabinet | GPRC - 9/15 - 2L - 100x150 - 3/3 MBN-QA DN65х100 PN16 + OS/66-AP | Power cables “ААБл 1 4х120” 0,2 km; panel equipment “ЩО-90” — 2 pcs.;
26 | CBH package | CBH No. 26 | 8 | 1 | S3F Delta G-400 DN150 (1:160) min 4 max 650 | Gas metering cabinet | GPRC - 9/15 - 2L - 100x150 - 3/3 MBN-QA DN65х100 PN16 + OS/66-AP | Power cables “ААБл 1 4х120” 0,2 km; panel equipment “ЩО-90” — 2 pcs.;
27 | CBH package | CBH No. 27 | 12 | 1 | G-650 S3F Delta G-650 DN150 (1:200) min 5 max 1000 | Gas metering cabinet | GPRC - 10/16 - 2L - 150x200 - 3/3 MBN-QA DN80х150 PN16 + OS/66-AP | Power cables “ААБл 1 4х120” 0,2 km; panel equipment “ЩО-90” — 2 pcs.;
28 | CBH package | CBH No. 28 | 12 | 1 | G-650 S3F Delta G-650 DN150 (1:200) min 5 max 1000 | Gas metering cabinet | GPRC - 10/16 - 2L - 150x200 - 3/3 MBN-QA DN80х150 PN16 + OS/66-AP | Power cables “ААБл 1 4х120” 0,2 km; panel equipment “ЩО-90” — 2 pcs.;
29 | CBH package | CBH No. 29 | 12 | 1 | G-650 S3F Delta G-650 DN150 (1:200) min 5 max 1000 | Gas metering cabinet | GPRC - 10/16 - 2L - 150x200 - 3/3 MBN-QA DN80х150 PN16 + OS/66-AP | Power cables “ААБл 1 4х120” 0,2 km; panel equipment “ЩО-90” — 2 pcs.;
| Total |  | 250.2 | 30
Note: References to a specific trade mark, firm, source of origin or manufacturer should read in conjunction with "or equivalent"